## controls
Minimoog control map
Note :This lists the control changes (continuous controls) used for communication betwwen both Arduino Mega and the teensy

input type	category	function	board	pin	midi functions	midi status	midi data bytes	notes		midi abbreviations	signification
potentiometer	modulation	LFO rate	mega1		CC 31			CC 76 is only 7 bits		n	channel number
		modulation mix	mega1		CC 3					k	key number
		glide	mega1		CC 5					v	velocity / value
		pitchbend wheel	mega1		pitchbend change	1110nnnn	0lllllll / 0hhhhhhh	l is the low 7 bits / H is the high 7 bits
		modulation wheel	mega1		CC 1
	oscilators	global tune	mega2		CC 9
		osc2 tune	mega2		CC 12
		osc3 tune	mega2		CC 13
	mixer	osc1 mix	mega1		CC 14					control change	1011nnnn
		osc2 mix	mega1		CC 15					program change	1100nnnn
		osc3 mix	mega1		CC 16
		noise mix	mega1		CC 17					note : CC bellow 32 are 14-bits long, with 7 low bits in the range 32-63
		external mix	mega1		CC 18
	filter	filter band	mega2		CC 19
		cutoff frequency	mega2		CC 20			CC 74 is only 7 bits
		emphasis	mega2		CC 21			CC 71 is only 7 bits
		contour	mega2		CC 22
		attack	mega2		CC 23
		decay	mega2		CC 24
		sustain	mega2		CC 25
		release	mega2		CC 26
	enveloppe	attack	mega2		CC 27			CC 73 is only 7 bits
		decay	mega2		CC 28
		sustain	mega2		CC 29
		release	mega2		CC 30			CC 72 is only 7 bits
	output	volume	/					stereo log potentiometer
		headphone volume	/					stereo log potentiometer
switchs	modulation	modulation mix 1	mega1		CC 117
		modulation mix 2	mega1		CC 118
		osc modulation	mega1		CC 115
		glide	mega1		CC 65
		LFO waveform	mega1		CC 119
	oscilators	osc1 range	mega1		CC 102
		osc1 waveform	mega1		CC 103
		osc2 range	mega1		CC 104
		osc2 waveform	mega1		CC 105
		osc3 range	mega1		CC 106
		osc3 waveform	mega1		CC 107
		osc3 control	mega1		CC 108
	mixer	osc1	mega1		CC 85			note : send 0 or pot value on change
		osc2	mega1		CC 86			ditto
		osc3	mega1		CC 87			ditto
		noise mix	mega1		CC 88			ditto
		external mix	mega1		CC 89			ditto
		noise color	mega1		CC 114
	filter	filter modulation	mega2		CC 109
		keyboard control 1	mega2		CC 110
		keyboard control 2	mega2		CC 111
	output	main output	teensy
	keyboard	one switch per key	mega1		note on, note off	1000nnnn / 1001nnnn	0kkkkkkk / 0vvvvvvv
	others	Transpose +	mega1		CC 112
		Transpose -	mega1		CC 112
		function	mega1		CC 113			note : is used to set global preference on note priority, detuning, etc.

## MIDI reference sources
https://www.midi.org/specifications-old/item/table-1-summary-of-midi-message
https://www.midi.org/specifications-old/item/table-3-control-change-messages-data-bytes-2
https://nickfever.com/music/midi-cc-list